## SportStar max Loading Graph
SportStar MAX Operational Weight and Balance Computation
Input data
Aircraft Type/Model: | SportStar MAX | Airplane: | N24AV | rev 6 October 2020
Item | Load Weight (lb) |  | Arm (in) | Moment (inch pounds) | Empty CG
Airplane (BEW) | 777.1 |  | 9.6797 | 7522.1 | 20.3
Crew (min. 121 lb) | 300 |  | 21.45 | 6435
Baggage (max. 55 lb) | 55 |  | 42.6484 | 2345.662
Fuel (max 31.2 US gal) | 31.2 | 187.4712 | 26.7543 | 5015.6654
| TOW: | 1319.5712 | Total Moment: | 21318.4274
| CG position: | 16.1556 | % MAC: | 32.8281 | CG within limits
CREW |  | BAGGAGE |  | FUEL
Weight (lb) | Moment/100 (lb-in) | Weight (lb) | Moment/100 (lb-in) | Quantity (USGal) | Weight (lb) | Moment/100 (lb-in)
0 | 0 | 0 | 0 | 0 | 0 | 0
25 | 5.3625 | 10 | 4.2648 | 2 | 12.0174 | 3.2152
50 | 10.725 | 20 | 8.5297 | 4 | 24.0348 | 6.4303
75 | 16.0875 | 30 | 12.7945 | 6 | 36.0521 | 9.6455
100 | 21.45 | 40 | 17.0594 | 8 | 48.0695 | 12.8607
125 | 26.8125 | 50 | 21.3242 | 10 | 60.0869 | 16.0759
150 | 32.175 | 55 | 23.4566 | 12 | 72.1043 | 19.291
175 | 37.5375 |  |  | 14 | 84.1217 | 22.5062
200 | 42.9 |  |  | 16 | 96.1391 | 25.7214
225 | 48.2625 |  |  | 18 | 108.1564 | 28.9365
250 | 53.625 |  |  | 20 | 120.1738 | 32.1517
275 | 58.9875 |  |  | 22 | 132.1912 | 35.3669
300 | 64.35 |  |  | 24 | 144.2086 | 38.582
325 | 69.7125 |  |  | 26 | 156.226 | 41.7972
350 | 75.075 |  |  | 28 | 168.2434 | 45.0124
375 | 80.4375 |  |  | 30 | 180.2607 | 48.2276
400 | 85.8 |  |  | 32 | 192.2781 | 51.4427
425 | 91.1625
450 | 96.525
475 | 101.8875
500 | 107.25
Crew line | 0 | 6435 | 6435
| 300 | 300 | 0
Baggage line | 0 | 2345.662 | 2345.662
| 55 | 55 | 0
Fuel line kg.m | 0 | 5015.6654 | 5015.6654
| 187.4712 | 187.4712 | 0
Fuel line liters | 5015.6654 | 115
| 187.4712 | 187.4712
No. | CG (%MAC) | CG (in) | Weight (lb) | Moment (lb-in)
1 | 20 | 9.8425 | 812 | 79.9213
2 | 26.6 | 13.0906 | 1145 | 149.8868
3 | 30.2 | 14.8622 | 1320 | 196.1811
4 | 34 | 16.7323 | 1320 | 220.8661
5 | 34 | 16.7323 | 1111 | 185.8957
6 | 33.5 | 16.4862 | 1060 | 174.7539
7 | 29 | 14.2717 | 870 | 124.1634
8 | 25.2 | 12.4016 | 812 | 100.7008
9 | 20 | 9.8425 | 812 | 79.9213
Weight-Moment Line | 0 | 21318.4274 | 21318.4274
| 1319.5712 | 1319.5712 | 0
Weight-CG Line | 0 | 16.1556 | 16.1556
| 1319.5712 | 1319.5712 | 0
Note on C7: Refer to the Aircraft Operating Instructions, Section 6. for your plane empty weight and C.G.
Note on C12: behind Datum - Wing leading edge
Note on G7: Refer to the Aircraft Operating Instructions, Section 6. for your plane empty weight and C.G.